## PCB Specification
Vision PCB Specification
PCB Quantity | 50pcs
Layer | 2layer
PCB Thickness | 1.2mm
Dimensions | 299.5 mm * 124.3 mm
Castellated Hole | No
PCB Color | Black
Surface Finish | Immersoin gold
Copper Weight | 1oz
Text Color | White
Different Design | 1
Please find more PCB information on our on-line PCB ordering Page
https://www.elecrow.com/pcb-manufacturing.html

## BOM
VISION PCB
# | Reference | QTY | Value | Package | Manufacturer Part number | Description | SMD | THT | Original | Elecrow PN | Note | LCSC Link | Digikey Link
1 | C7 C8 C9 C13 | 4 | 100nF | C_0603_1608Metric | GCM188R71H104KA57D | Ceramic Capacitor | 8 |  | Y |  |  | https://lcsc.com/product-detail/Multilayer-Ceramic-Capacitors-MLCC-SMD-SMT_muRata_GCM188R71H104KA57D_100nF-104-10-50V-Car-level_C85864.html
2 | C6 | 1 | 10nF | C_0603_1608Metric | GRM188R71H103KA01D | Ceramic Capacitor | 2 |  | Y |  |  | https://lcsc.com/product-detail/Multilayer-Ceramic-Capacitors-MLCC-SMD-SMT_muRata_GRM188R71H103KA01D_10nF-103-10-50V_C77053.html
3 | C4 | 1 | 10uF | C_0603_1608Metric | GRM188R61E106KA73D | Ceramic Capacitor | 2 |  | Y |  |  | https://lcsc.com/product-detail/Others_Murata-Electronics-GRM188R61E106KA73D_C344022.html
4 | C1 C2 C10 | 3 | 1uF | C_0603_1608Metric | GRM188R61H105KAALD | Ceramic Capacitor | 6 |  | Y |  |  | https://lcsc.com/product-detail/Multilayer-Ceramic-Capacitors-MLCC-SMD-SMT_muRata_GRM188R61H105KAALD_1uF-105-10-50V_C77386.html
5 | C3 | 1 | 4.7nF | C_0603_1608Metric | GCJ188R71H472KA01D | Ceramic Capacitor | 2 |  | Y |  |  | https://lcsc.com/product-detail/Others_Murata-Electronics-GCJ188R71H472KA01D_C354387.html
6 | C5 C11 C12 | 3 | 4.7uF | C_0603_1608Metric | GRM188R61E475KE15D | Ceramic Capacitor | 6 |  | Y |  |  | https://lcsc.com/product-detail/Multilayer-Ceramic-Capacitors-MLCC-SMD-SMT_Murata-Electronics-GRM188R61E475KE15D_C408137.html
7 | D49 | 1 | BAT41ZFILM | D_SOD-123 | BAT41ZFILM | Diode, standard or schottky | 2 |  | Y |  |  | https://lcsc.com/product-detail/Schottky-Barrier-Diodes-SBD_STMicroelectronics-BAT41ZFILM_C222251.html
8 | D50 | 1 | SMF9.0CA | D_SOD-123 | SMF9.0CA | Bidirectional transient-voltage-suppression diode | 2 |  | Y |  |  | https://lcsc.com/product-detail/TVS_MDD-Microdiode-Electronics-SMF9-0CA_C123799.html
9 | D1 D2 D3 D4 D5 D6 D7 D8 D9 D10 D11 D12 D13 D14 D15 D16 D17 D18 D19 D20 D21 D22 D23 D24 D25 D26 D27 D28 D29 D30 D31 D32 D33 D34 D35 D36 D37 D38 D39 D40 D41 D42 D43 D44 D45 D46 D47 D48 D51 | 49 | SOD-123 | D_SOD-123 | 1N4148W | Diode, standard or schottky | 98 |  | Y |  |  | https://lcsc.com/product-detail/Switching-Diode_ST-Semtech-1N4148W_C81598.html
10 | F1 | 1 | 500mA | Fuse_1206_3216Metric | 1206L050/15YR | PTC Polyfuse Resettable, 500mA Hold, 1A Trip | 2 |  | Y |  |  | https://lcsc.com/product-detail/PTC-Resettable-Fuses_Littelfuse-1206L050-15YR_C151162.html
12 | Q1 | 1 | DTC123J | SOT-23 | DTC123JKAT146 | Digital NPN Transistor, 2k2/47k, SOT-23 | 3 |  | Y |  |  | https://lcsc.com/product-detail/Transistors-NPN-PNP_ROHM-Semicon-DTC123JKAT146_C111724.html
13 | R1 R2 R6 | 3 | 100k | R_0603_1608Metric | ESR03EZPJ104 | Resistor | 6 |  | Y |  |  | https://lcsc.com/product-detail/Others_ROHM-Semicon_ESR03EZPJ104_ROHM-Semicon-ESR03EZPJ104_C253331.html
14 | R4 | 1 | 1M | R_0603_1608Metric | ESR03EZPJ105 | Resistor | 2 |  | Y |  |  | https://lcsc.com/product-detail/Others_ROHM-Semicon_ESR03EZPJ105_ROHM-Semicon-ESR03EZPJ105_C253332.html
15 | R3 R5 | 2 | 5.1k | R_0603_1608Metric | ERJ3RBD5101V | Resistor | 4 |  | Y |  |  | https://lcsc.com/product-detail/Chip-Resistor-Surface-Mount_PANASONIC-ERJ-3RBD5101V_C191782.html
16 | SW1 | 1 | SW_Push | SKQGADE010 | SKQGADE010 | 5.2mm SMD Push Button, 4 pads | 4 |  | Y |  |  | https://lcsc.com/product-detail/Tactile-Switches_ALPS-Electric-SKQGADE010_C116647.html
17 | U1 | 1 | MCP1700-3002E_SOT23 | SOT-23 | MCP1700T-3002E/TT | 250mA Low Quiscent Current LDO, 3.0V output, SOT-23 | 3 |  | Y |  |  | https://lcsc.com/product-detail/Low-Dropout-Regulators-LDO_Microchip-Tech-MCP1700T-3002E-TT_C62244.html
18 | U2 | 1 | STM32F072CBT6 | LQFP-48_7x7mm_P0.5mm | STM32F072CBT6 | STM32F072CBT6 (LQFP-48, 0.5mm Pitch) | 48 |  | Y |  |  | https://lcsc.com/product-detail/ST-Microelectronics_STMicroelectronics-STM32F072CBT6_C81720.html | https://www.digikey.jp/product-detail/ja/stmicroelectronics/STM32F072CBT6/497-14645-ND/4815292
19 | U3 | 1 | TPD4E05U06DQAR | 10-USON | TPD4E05U06DQAR | ESD Protection Diode Package | 10 |  | Y |  |  | https://lcsc.com/product-detail/Diodes-ESD_Texas-Instruments_TPD4E05U06DQAR_Texas-Instruments-Texas-Instruments-TPD4E05U06DQAR_C138714.html
20 | USB1 | 1 | HRO-TYPE-C-31-M-12 | HRO-TYPE-C-31-M-12-Assembly | TYPE-C-31-M-12 | USB Type-C Connector | 12 | 4 | Y |  |  | https://lcsc.com/product-detail/USB-Connectors_Korean-Hroparts-Elec-TYPE-C-31-M-12_C165948.html
Declare：
1、If the component should be original like Digi-key or Mouser，the component must have complete Manufacture part number
IF parts are not in stock at LCSC, use Digi-key

## Parts Mapping
Please see file VISION_PCB_PRINT.pdf

## Position File
Please see file vision-bottom.pos