## PCB Specification
Vision PCB Specification
PCB Quantity | 50pcs
Layer | 2layer
PCB Thickness | 1.2mm
Dimensions | 299.5 mm * 124.3 mm
Castellated Hole | No
PCB Color | Black
Surface Finish | Immersoin gold
Copper Weight | 1oz
Text Color | White
Different Design | 1
Please find more PCB information on our on-line PCB ordering Page
https://www.elecrow.com/pcb-manufacturing.html

## BOM
VISION PCB
# | Reference | QTY | Value | Package | Manufacturer Part number | Description | SMD | THT | Original | Elecrow PN | Note | LCSC Link | Digikey Link | KBDFans Link
1 | C7 C8 C9 C13 | 4 | 100nF | C_0603_1608Metric | GCM188R71H104KA57D | Ceramic Capacitor | 8 |  | Y |  |  | https://lcsc.com/product-detail/Multilayer-Ceramic-Capacitors-MLCC-SMD-SMT_muRata_GCM188R71H104KA57D_100nF-104-10-50V-Car-level_C85864.html
2 | C6 | 1 | 10nF | C_0603_1608Metric | GRM188R71H103KA01D | Ceramic Capacitor | 2 |  | Y |  |  | https://lcsc.com/product-detail/Multilayer-Ceramic-Capacitors-MLCC-SMD-SMT_muRata_GRM188R71H103KA01D_10nF-103-10-50V_C77053.html
3 | C4 | 1 | 10uF | C_0603_1608Metric | GRM188R61E106KA73D | Ceramic Capacitor | 2 |  | Y |  |  | https://lcsc.com/product-detail/Others_Murata-Electronics-GRM188R61E106KA73D_C344022.html
4 | C1 C2 C10 | 3 | 1uF | C_0603_1608Metric | GRM188R61H105KAALD | Ceramic Capacitor | 6 |  | Y |  |  | https://lcsc.com/product-detail/Multilayer-Ceramic-Capacitors-MLCC-SMD-SMT_muRata_GRM188R61H105KAALD_1uF-105-10-50V_C77386.html
5 | C3 | 1 | 4.7nF | C_0603_1608Metric | GCJ188R71H472KA01D | Ceramic Capacitor | 2 |  | Y |  |  | https://lcsc.com/product-detail/Others_Murata-Electronics-GCJ188R71H472KA01D_C354387.html
6 | C5 C11 C12 | 3 | 4.7uF | C_0603_1608Metric | GRM188R61E475KE15D | Ceramic Capacitor | 6 |  | Y |  |  | https://lcsc.com/product-detail/Multilayer-Ceramic-Capacitors-MLCC-SMD-SMT_Murata-Electronics-GRM188R61E475KE15D_C408137.html
7 | D49 | 1 | BAT41ZFILM | D_SOD-123 | BAT41ZFILM | Diode, standard or schottky | 2 |  | Y |  |  | https://lcsc.com/product-detail/Schottky-Barrier-Diodes-SBD_STMicroelectronics-BAT41ZFILM_C222251.html
8 | D50 | 1 | SMF9.0CA | D_SOD-123 | SMF9.0CA | Bidirectional transient-voltage-suppression diode | 2 |  | Y |  |  | https://lcsc.com/product-detail/TVS_MDD-Microdiode-Electronics-SMF9-0CA_C123799.html
9 | D1 D2 D3 D4 D5 D6 D7 D8 D9 D10 D11 D12 D13 D14 D15 D16 D17 D18 D19 D20 D21 D22 D23 D24 D25 D26 D27 D28 D29 D30 D31 D32 D33 D34 D35 D36 D37 D38 D39 D40 D41 D42 D43 D44 D45 D46 D47 D48 D51 | 49 | SOD-123 | D_SOD-123 | 1N4148W | Diode, standard or schottky | 98 |  | Y |  |  | https://lcsc.com/product-detail/Switching-Diode_ST-Semtech-1N4148W_C81598.html
10 | F1 | 1 | 500mA | Fuse_1206_3216Metric | 1206L050/15YR | PTC Polyfuse Resettable, 500mA Hold, 1A Trip | 2 |  | Y |  |  | https://lcsc.com/product-detail/PTC-Resettable-Fuses_Littelfuse-1206L050-15YR_C151162.html
12 | Q1 | 1 | DTC123J | SOT-23 | DTC123JKAT146 | Digital NPN Transistor, 2k2/47k, SOT-23 | 3 |  | Y |  |  | https://lcsc.com/product-detail/Transistors-NPN-PNP_ROHM-Semicon-DTC123JKAT146_C111724.html
13 | R1 R2 R6 | 3 | 100k | R_0603_1608Metric | ESR03EZPJ104 | Resistor | 6 |  | Y |  |  | https://lcsc.com/product-detail/Others_ROHM-Semicon_ESR03EZPJ104_ROHM-Semicon-ESR03EZPJ104_C253331.html
14 | R4 | 1 | 1M | R_0603_1608Metric | ESR03EZPJ105 | Resistor | 2 |  | Y |  |  | https://lcsc.com/product-detail/Others_ROHM-Semicon_ESR03EZPJ105_ROHM-Semicon-ESR03EZPJ105_C253332.html
15 | R3 R5 | 2 | 5.1k | R_0603_1608Metric | ERJ3RBD5101V | Resistor | 4 |  | Y |  |  | https://lcsc.com/product-detail/Chip-Resistor-Surface-Mount_PANASONIC-ERJ-3RBD5101V_C191782.html
16 | SW1 | 1 | SW_Push | SKQGADE010 | SKQGADE010 | 5.2mm SMD Push Button, 4 pads | 4 |  | Y |  |  | https://lcsc.com/product-detail/Tactile-Switches_ALPS-Electric-SKQGADE010_C116647.html
17 | U1 | 1 | MCP1700-3002E_SOT23 | SOT-23 | MCP1700T-3002E/TT | 250mA Low Quiscent Current LDO, 3.0V output, SOT-23 | 3 |  | Y |  |  | https://lcsc.com/product-detail/Low-Dropout-Regulators-LDO_Microchip-Tech-MCP1700T-3002E-TT_C62244.html
18 | U2 | 1 | STM32F072CBT6 | LQFP-48_7x7mm_P0.5mm | STM32F072CBT6 | STM32F072CBT6 (LQFP-48, 0.5mm Pitch) | 48 |  | Y |  | IF parts are not in stock at LCSC, use Digi-key | https://lcsc.com/product-detail/ST-Microelectronics_STMicroelectronics-STM32F072CBT6_C81720.html | https://www.digikey.jp/product-detail/ja/stmicroelectronics/STM32F072CBT6/497-14645-ND/4815292
19 | U3 | 1 | TPD4E05U06DQAR | 10-USON | TPD4E05U06DQAR | ESD Protection Diode Package | 10 |  | Y |  |  | https://lcsc.com/product-detail/Diodes-ESD_Texas-Instruments_TPD4E05U06DQAR_Texas-Instruments-Texas-Instruments-TPD4E05U06DQAR_C138714.html
20 | USB1 | 1 | HRO-TYPE-C-31-M-12 | HRO-TYPE-C-31-M-12-Assembly | TYPE-C-31-M-12 | USB Type-C Connector | 12 | 4 | Y |  |  | https://lcsc.com/product-detail/USB-Connectors_Korean-Hroparts-Elec-TYPE-C-31-M-12_C165948.html
21 | K_,1 K_.1 K_;1 K_A1 K_ALT1 K_ALT2 K_B1 K_B2 K_BSPC1 K_C1 K_CTRL1 K_CTRL2 K_D1 K_DEL1 K_E1 K_ENTER1 K_ESC1 K_F1 K_FN1 K_G1 K_H1 K_I1 K_J1 K_K1 K_L1 K_M1 K_N1 K_O1 K_P1 K_PGDN1 K_PGUP1 K_Q1 K_R1 K_S1 K_SHIFT1 K_SHIFT2 K_SPC1 K_SPC2 K_T1 K_TAB1 K_U1 K_V1 K_W1 K_WIN1 K_WIN2 K_X1 K_Y1 K_Z1 | 48 | Kailh Socket | Kailh Socket | Kailh Socket | Kailh Socket for Cherry MX Switches | 96 |  | Y |  | Please check correct part orientation |  |  | https://kbdfans.com/products/mechanical-keyboard-switches-kailh-pcb-socket
Declare：
1、If the component should be original like Digi-key or Mouser，the component must have complete Manufacture part number

## Parts Mapping
Please see file VISION_PCB_PRINT.pdf

## Position File
Please see file vision-bottom.pos

## Information on Kailh socket
Please check orientation when installing the kailh hotswap sockets